## Capability Weighting (2)
Property | Capability Weighting
# Faders | 1
# IP Channels | 1
# Bus | 1
# FX | 1.5
# Dyn8 Units | 1.5
# Screen Size | 1.75
# Matrix In | 1
# Matrix Outs | 1
# Local Inputs | 1
# Local Outputs | 1
# Remote Audio | 1.2
# Aux | 1
# Mix Minus and DO | 1
# DSP Paths | 1
# Input Delay | 0.9
# Dynamic EQ | 1
# FPGA's | 1.5
# Nodal Processors | 1.5
# Mustard | 1.5
# Spice Rack | 1.5
# Matrix | 1
# Weight | 1.5

## SD7 v Q8
Raw Values | SD7 | Q8
# Faders | 52 | 52
# Screen Size | 15 | 21.3
# IP Channels | 253 | 384
# Aux | 128 | 192
# Matrix | 1296 | 4096
# Dynamic EQ | 253 | 1030
# FPGA's | 3 | 10
# Weight | 140 | 124 | *
# Power (W) | 480 | 562
# FX | 48 | 64
# Nodal Processors | 1 | 384
# Mustard | 1 | 128
# Spice Rack | 1 | 32
Launch Date | 2007 | 2023
Width | 1496 | 1767
Height | 502 | 607
Depth | 875 | 1075
# Volume (m3) | 1 | 1
Quotient | SD7 | Q8
# Faders | 1 | 1
# Screen Size | 1 | 1.42
# IP Channels | 1 | 1.5178
# Aux | 1 | 1.5
# Matrix | 1 | 3.1605
# Dynamic EQ | 1 | 4.0711
# FPGA's | 1 | 3.3333
# Weight | 1 | 0.88571
# Power (W) | 1 | 1.1708
# FX | 1 | 1.3333
# Nodal Processors | 1 | 384
# Mustard | 1 | 128
# Spice Rack | 1 | 32
Capability Weighting | SD7 | Q8
# Faders | 1 | 1
# Screen Size | 1.75 | 2.485
# IP Channels | 1 | 1.5178
# Aux | 1 | 1.5
# Matrix | 1 | 3.1605
# Dynamic EQ | 1 | 4.0711
# FPGA's | 1.5 | 5
# FX | 1.5 | 2
# Nodal Processors | 1.5 | 576
# Mustard | 1.5 | 192
# Spice Rack | 1.5 | 48
Results | SD7 | Q8
Capability | 14.25 | 836.7344
Weight (Kg) | 140 | 124
Power (W) | 480 | 562
Volume (mm3) | TBD | TBD
KPIs
Capability per Kg | 0.10179 | 6.7479 |  | Ratio | 6629%
Capability per Watt | 0.029687 | 1.4889 |  | Ratio | 5015%
Capability Density (C/m3) | 14.25 | 836.7344 |  | Ratio | 5872%

## Q7 v Q8
Raw Values | Q7 | Q8
# Faders | 52 | 52
# Screen Size | 15 | 21.3
# IP Channels | 256 | 384
# Aux | 134 | 192
# Matrix | 2304 | 4096
# Dynamic EQ | 694 | 1030
# FPGA's | 3 | 10
# Weight | 140 | 124 | *
# Power (W) | 480 | 562
# FX | 48 | 64
# Nodal Processors | 256 | 384
# Mustard | 64 | 128
# Spice Rack | 16 | 32
Launch Date | 2016 | 2023
Width | 1496 | 1767
Height | 502 | 607
Depth | 875 | 1075
# Volume (m3) | 1 | 1
Quotient | Q7 | Q8
# Faders | 1 | 1
# Screen Size | 1 | 1.42
# IP Channels | 1 | 1.5
# Aux | 1 | 1.4328
# Matrix | 1 | 1.7778
# Dynamic EQ | 1 | 1.4841
# FPGA's | 1 | 3.3333
# Weight | 1 | 0.88571
# Power (W) | 1 | 1.1708
# FX | 1 | 1.3333
# Nodal Processors | 1 | 1.5
# Mustard | 1 | 2
# Spice Rack | 1 | 2
Capability Weighting | Q7 | Q8
# Faders | 1 | 1
# Screen Size | 1.75 | 2.485
# IP Channels | 1 | 1.5
# Aux | 1 | 1.4328
# Matrix | 1 | 1.7778
# Dynamic EQ | 1 | 1.4841
# FPGA's | 1.5 | 5
# FX | 1.5 | 2
# Nodal Processors | 1.5 | 2.25
# Mustard | 1.5 | 3
# Spice Rack | 1.5 | 3
Results | Q7 | Q8
Capability | 14.25 | 24.9298
Weight (Kg) | 140 | 124
Power (W) | 480 | 562
Volume (mm3) | 1 | 1
KPIs
Capability per Kg | 0.10179 | 0.20105 |  | Ratio | 197.5%
Capability per Watt | 0.029687 | 0.044359 |  | Ratio | 149.4%
Capability Density (C/m3) | 14.25 | 24.9298 |  | Ratio | 174.9%